## Sensor Worksheet
This worksheet contains sample data. To use this worksheet, replace all red entries following the steps given in the NL32 NovaLogger Manual.
| NovaLogger Generic Sensor Worksheet |  |  |  |  | % FS Test Point | Test Volts | Calculated | Measured | % FS Error
[6 empty] | 0 | 0 | -40
| Step 1 | Refer to the sensor data sheet and record the calibration range and units |  |  |  | 10 | 0.5 | -30 | -29.95 | 0.05%
|  | Minimum Output | A | -40 | Units | 20 | 1 | -20 | -19.86 | 0.14%
|  | Maximum Output | B | 60 | record units here | 30 | 1.5 | -10 | -9.79 | 0.21%
[6 empty] | 40 | 2 | 0
| Step 2 | Refer to the sensor data sheet and record the electrical output range in Volts |  |  |  | 50 | 2.5 | 10
|  | Minimum Volts | C | 0 | Units | 60 | 3 | 20
|  | Maximum Volts | D | 5 | Volts | 70 | 3.5 | 30 | 30.52 | 0.52%
[6 empty] | 80 | 4 | 40 | 40.61 | 0.61%
| Step 3 | Determine the A/D converter range |  |  |  | 90 | 4.5 | 50
|  | Range | E | 5 | Volts | 100 | 5 | 60 | 59.95 | -0.05%
| Step 4 | Calculate the logger gain
|  | Gain = E / ( D - C ) |  |  | 1
| Step 5 | Calculate the logger offset
|  | Offset = (C / E * Gain * ( B - A )) * -1 |  |  | 0