## WS-25 Documentation
DATE | [7 empty] | Use this spreadsheet to record the configuration of your WS-25-DL Data Logger
CUSTOMER | [7 empty] | Enter the Parameter, Units Label, Slope and Offset for each sensor.
SO NUMBER | [7 empty] | Enter "Y" in the Enabled column for each sensor that will be logged.
Copy your data to this spreadsheet to see the headings for each column
MODEL |  | 110-WS-25DL | [5 empty] | Open your data file in a text editor. Use Edit / Select All, then Edit / Copy to move all the data to your computer's clipboard.
SERIAL | [7 empty] | Click on Cell A37, then right-mouse click and select Paste to enter the data into this spreadsheet.
If the data does not spread across the columns, then select all the rows that contain data. In tab DATA select Text to Columns.
Channel | Input Type | Enabled | Parameter | Units Label | Slope (m) | Offset (b)
AN0 | Frequency | Y | Wind Speed | MPH | 1.25 | 0
|  | Y | Gust | MPH | 1.25 | 0
|  | Y | Pulse-Count | TOT | 1 | 0
AN1 | Frequency | N
N
N
AN2 | Frequency | N
N
N
AN0 | Counter | N
AN1 | Counter | N
AN2 | Counter | Y | Rain Today | IN | 0.01 | 0
A1 | Analog 0-5V | Y | Wind Direction | DEG | 72 | 0
A0 | Analog 0-40V | Y | Battery Volts | VDC | 8 | 0
A1 | Analog 0-5V | N | Wind Dir Raw | VDC | 1 | 0 | R11 pull-down connected
A2 | Analog 0-5V | N |  |  |  |  | R12 pull-down connected
A3 | Analog 0-5V | N | Temperature | °F | 180 | -459.67 | R1 pull-up connected
A4 | Analog 0-5V | Y | Temperature | °F | 180 | -40 | Pull-up switch OPEN
A5 | Analog 0-5V | Y | Humidity | % | 100 | 0 | Pull-up switch OPEN
A6 | Analog 0-5V | N |  |  |  |  | Pull-up switch OPEN
A7 | Analog 0-5V | Y | Evap Pan | IN | 1.888 | 0 | Pull-up switch OPEN
To use these column headings in another spreadsheet, select rows 33 to 36 then right-mouse click and select Copy
In the new spreadsheet, select cell A1, then right-mouse click and select Paste Values.
Select A1 again then right-mouse click and select Paste Formatting. Adjust column widths as necessary.
A | B | C | D | E | F | G | H | I | J | K | L | M | N | O | P | Q | R | S | T | U | V | W
Date Time | AN0 |  |  | AN1 |  |  | AN2 |  |  | AN0 | AN1 | AN2 | A1 | A0 | A1 | A2 | A3 | A4 | A5 | A6 | A7 | CRC
| Wind Speed | Gust | Pulse-Count | [6 empty] | Select A1 again then right-mouse click and select Paste Formatting. Adjust column widths as necessary. M AN2: Rain Today; Select A1 again then right-mouse click and select Paste Formatting. Adjust column widths as necessary. N A1: Wind Direction; Select A1 again then right-mouse click and select Paste Formatting. Adjust column widths as necessary. O A0: Battery Volts; Select A1 again then right-mouse click and select Paste Formatting. Adjust column widths as necessary. S A4: Temperature; Select A1 again then right-mouse click and select Paste Formatting. Adjust column widths as necessary. T A5: Humidity; Select A1 again then right-mouse click and select Paste Formatting. Adjust column widths as necessary. V A7: Evap Pan
| MPH | MPH | TOT | [6 empty] | Select A1 again then right-mouse click and select Paste Formatting. Adjust column widths as necessary. M AN2: IN; Select A1 again then right-mouse click and select Paste Formatting. Adjust column widths as necessary. N A1: DEG; Select A1 again then right-mouse click and select Paste Formatting. Adjust column widths as necessary. O A0: VDC; Select A1 again then right-mouse click and select Paste Formatting. Adjust column widths as necessary. S A4: °F; Select A1 again then right-mouse click and select Paste Formatting. Adjust column widths as necessary. T A5: %; Select A1 again then right-mouse click and select Paste Formatting. Adjust column widths as necessary. V A7: IN
Paste Data Here!

## Calculator
Slope Calculator
| Volts (x-values) | Sensor Output (y-values)
Data sheet low | 0 | -40
Data sheet high | 1 | 60
Calculated max | 5 | 460
| Slope (m) | 100
| Intercept (b) | -40

## Channels
Column | Channel | Type | Resolution | Name | Format
A | - | Internal Clock | Seconds | Date and Time | YYYY-MM-DD HH:MM:SS
B | AN0 | Frequency | 32-bit floating point | Rate (i.e. wind speed) | Calculated from slope(m) and offset(b)
C |  |  |  | Peak (i.e. wind gust)
D |  |  | 16-bit unsigned | Pulse count | Raw count
E | AN1 | Frequency | 32-bit floating point | Rate | Calculated from slope(m) and offset(b)
F |  |  |  | Peak
G |  |  | 16-bit unsigned | Pulse count | Raw count
H | AN2 | Frequency | 32-bit floating point | Rate | Calculated from slope(m) and offset(b)
I |  |  |  | Peak
J |  |  | 16-bit unsigned | Pulse count | Raw count
K | AN0 | Counter | 32-bit floating point | Total | Calculated from slope(m) and offset(b)
L | AN1 | Counter
M | AN2 | Counter
N | A1 | Analog 0-5V | 10-bit | Wind direction | 0-359 degrees
O | A0 | Analog 0-40V |  | Input voltage | Internally wired
P | A1 | Analog 0-5V |  | Wind vane / general purp. | Calculated from slope(m) and offset(b)
Q | A2 | Analog 0-5V |  | Wind vane / general purp.
R | A3 | Analog 0-5V |  | Temperature / general purp.
S | A4 | Analog 0-5V | 12-bit | General Purpose
T | A5 | Analog 0-5V
U | A6 | Analog 0-5V
V | A7 | Analog 0-5V
W | - | Calculated | 8-bit | CRC | Integer
The following columns are sent to the RS232 port but are not logged.
X | - | User Input | - | Site name | 9 ASCII characters
Y | - | Status | 0 / 1 | Card logging status | 0 = "NOT READY", 1 = "LOGGING"
Z | - | - | - | Reserved | Always 0
AA | - | Calculated | 8-bit | CRC | Integer

## Packaged WS & Options
Channel | Sensor | Model | Range | Slope(m) | Offset(b) | Label (suggested) | Units
A0 | Power Supply Volts | Internal | 0-40 Vdc | 8 | 0 | INPUT VOLTAGE | VDC
A1 | Wind Direction | 200-WS-02F | 0-360 Degrees | 72 | 0 | DEGREES | DEG
|  |  | 0-5 Volts | 1 | 0 | WIND DIR RAW | VDC
A2 | Opt: Solar Radiation | 110-WS-25SRD | 0-2994.012 W/m2 | 598.8024 | 0 | SOLAR RAD | W/M
A3 | Temperature only | 110-WS-25T | -459.67° to 440.33°F | 180 | -459.67 | TEMPERATURE | °F
|  |  | -273.15° to 226.85°C | 100 | -273.15 | CELSIUS | °C
A4 | Temperature | 110-WS-25THA | -40° to 140°F | 180 | -40 | TEMPERATURE | °F
|  |  | -40° to 60°C | 100 | -40 | CELSIUS | °C
A5 | Humidity | 110-WS-25THA | 0-100% | 100 | 0 | PERCENT | %
A6 | Barometric Pressure (generic calibration: slope: 0.0218 kPa/mV offset: 11.4 kpa) | 110-WS-25BP | 3.3664 to 35.5541 InHg | 6.4375 | 3.3664 | BARO.PRESSURE | IHG
|  |  | 85.507 to 903.074 mmHg | 163.5134 | 85.507 | BARO.PRESSURE | MHG
|  |  | 114 to 1204 mB or hPa | 218 | 114 | BARO.PRESSURE | MB or HPA
|  |  | 11.4 to 120.4 kPa | 21.8 | 11.4 | BARO.PRESSURE | KPA
A7 | Opt: Evaporation Pan | 255-100 | 0-9.44 inches | 1.888 | 0 | EVAP PAN | IN
| Opt: Evaporation Pan | 255-100 | 0-239.776 mm | 47.9552 | 0 | EVAP PAN | MM
An0 | Wind Speed | 200-WS-02F | 0-100 MPH | 1.25 | 0 | WIND SPEED | MPH
|  |  | 0-160.93 KPH | 2.0117 | 0 | WIND SPEED | KPH
|  |  | 0-44.704 m/s | 0.5588 | 0 | WIND SPEED | M/S
|  |  | 0-86.88 knots | 1.0862 | 0 | WIND SPEED | KTS
Counter2 (Input An2) | Rain Gauge | 110-WS-25RG | 0.01" / tip | 0.01 | 0 | RAIN TODAY | IN
|  |  | 0.254 mm / tip | 0.254 | 0 | RAIN TODAY | MM
Note on Barometric Pressure: The generic calibration can be trimmed by adjusting the offset for the individual sensor. The sensor can be calibrated to sea level or the offset adjusted for the elevation.