## English
English MS Excel 2000 Spreadsheet for Automatic Barometer Corrections
Courtesy of Princo Instruments, Inc. Manufacturer of level and density controls, barometers and thermometers.
Visit our web site at: http://www.princoinstruments.com
Input Data Field (type data in light shaded boxes)
Type institution, location, time, date, or other optional data; in light shaded box below:
XYZ Barometric Service 1 Your Street, Any Town, ST ZIP+4 U.S.A. 10:33 pm 19 August 1999
Barometer reading, type in light shaded box at right | 29.298 | in. Hg @ 72.5°F
Temperature of barometer, type in light shaded box | 72.5 | °F
Normal data settings, type in light shaded boxes:
Reading units (in., in, cm, mm, mb, kPa) | in.
Certificate correction if any, + or - | -0.004 | in.
Temperature units (F, C) | F
Latitude, degrees N or S | 40.2 | °
True altitude | 243 | feet
Altitude units (feet, meters, metres) | feet
Results Field (automatically computed)
Barometer scale system of units, English or metric | English
Coefficient of volume thermal expansion of mercury, M | 0.000101 | in.³/in.³°F
Coefficient of linear thermal expansion of brass, L | 1.02e-05 | in./in.°F
Temperature, in the barometer scale system of units, t | 72.5 | °F
Standard temperature for the barometer scales, ts | 62 | °F
Standard temperature for the density of mercury, tm | 32 | °F
Standard pressure at sea level, p0 | 29.921 | in. Hg @ 32°F
Multiplier for temperature correction, Mtc | -0.0039672 | in./in.
Multiplier for gravity correction, Mgc | -0.0004896 | in./in.
1. Barometer reading and temperature | 29.298 | in. Hg @ 72.5°F
2. Certificate correction if any, + or - | -0.004 | in.
3. Certificate corrected reading | 29.294 | in. Hg @ 72.5°F
4a. Temperature correction, not rounded | -0.11621 | in.
4. Correction for temperature | -0.116 | in.
5. Temperature corrected reading | 29.178 | in. Hg @ 32°F
6a. Gravity correction, not rounded | -0.014286 | in.
6. Correction for gravity, + or - | -0.014 | in.
7a. Local station pressure, not rounded | 29.1637 | in. Hg @ 32°F
7. Local station pressure | 29.164 | in. Hg @ 32°F
8a. Pressure altitude, not rounded | 707.6547 | feet
8. Pressure altitude | 708 | feet
9. Minus (-) the true altitude | -243 | feet
10a. Pressure altitude differential, + or -, not rounded | 464.6547 | feet
10. Pressure altitude differential, + or - | 465 | feet
11. Sea level pressure | 29.422 | in. Hg @ 32°F
©PRINCO INSTRUMENTS, INC. 1999